## Assumptions
EleTect X — Power Budget Assumptions
Edit the blue Value cells. Yellow-filled rows are placeholder estimates (no site data yet) — revisit first.
Assumption | Value | Unit | Source / note
Board baseline power (MCU active, MPU deep-suspend) | 0.45 | W | ADR 0008 — real measured 0.42-0.45W @5.1V for this exact use case (continuous sensing, MPU woken only on event). Using worst case.
Sensor front-end + env sensor overhead | 0.08 | W | Estimate: INA333 + MCP6002 dual op-amp + BME280 + MPU-6050 quiescent draw, generous margin (each is sub-mA class).
LoRa idle/heartbeat energy | 0.05 | Wh/day | Estimate: Grove LoRa-E5 (STM32WLE5) TX ~120mA for well under 1s per uplink, ~15 uplinks/day. Effectively negligible either way.
MPU active power (camera streaming + inference) | 6.1 | W | Community-measured Arduino UNO Q camera-inference power draw (forum/review sources, 2026) — see Notes tab for links.
Tier-1 events/day (wake + vision-confirm, no deterrence) | 8 | count/day | PLACEHOLDER — no site-specific detection-rate data yet for this boundary. Adjust once field data exists.
Tier-1 MPU active duration | 90 | s | Estimate: suspend-resume + camera + inference + fusion decision, no deterrence hardware.
Tier-2 events/day (confirmed elephant, full deterrence) | 3 | count/day | PLACEHOLDER — same caveat as Tier-1. This is the single highest-leverage number in this sheet — revisit with real DFO/field data.
Tier-2 MPU active duration | 150 | s | Estimate: resume + camera + inference + fusion + bandit decision + LoRa alert.
Audio deterrence power (during blast) | 18 | W | TPA3116D2 into 8ohm Ahuja SUH-15 horn at ~15W rated acoustic output, ~92% Class-D efficiency (TI datasheet) -> ~16-18W input.
Audio duration per Tier-2 event | 15 | s | Estimate — single deterrence blast.
LED deterrence avg power (irregular strobe, ~55% duty) | 10 | W | Estimate: 18W nominal max string x approx duty cycle for an irregular (not continuous) strobe pattern per CONTEXT.md.
LED duration per Tier-2 event | 45 | s | Estimate.
LED max simultaneous power (all on, full rated current) | 18 | W | 4x3W cool-white + 2x3W royal-blue stars, nominal rated current (BOM section 5). Used for peak/fuse sizing, not daily energy.
IR illuminator power (during capture) | 3 | W | Estimate only — 940nm illuminator board is still on order (status O in procurement tracker). Confirm against real datasheet on arrival.
IR duration per Tier-2 event | 90 | s | Estimate — spans the camera-active portion of the event.
Design margin multiplier | 1.25 | x | 25% margin over the raw calculated total, for estimate uncertainty, cell aging, and temperature derate.
Battery usable depth of discharge (LiFePO4) | 0.85 | fraction | Raised from 0.8 to 0.85 (12 Aug revision, keep the system as small as possible). LiFePO4 tolerates this depth routinely; the node mostly floats near full charge off solar anyway.
No-sun autonomy target | 3 | days | Cut from 4 to 3 days (12 Aug revision, smaller-system request). Recommended floor, not lower - Kerala's monsoon produces genuine multi-week low-generation stretches, and this is a safety system real people rely on. See the sensitivity table on the Battery and Solar Sizing tab.
Battery nominal voltage | 12.8 | V | 4S LiFePO4 (3.2V/cell nominal) — CONTEXT.md section 3, frozen architecture.
Ernakulam/Kochi annual average peak sun hours | 4.6 | h/day | Web search, coastal Kerala solar-generation sources, 2026 — see Notes tab for links. Nearest available proxy to Kothamangalam.
Monsoon GHI derate (Jun-Sep) | 0.3 | fraction | Cited range is 25-35% GHI drop at south Indian coastal sites Jun-Sep. Using the midpoint, biased conservative since Kothamangalam sits nearer the Western Ghats and typically sees heavier monsoon rainfall than coastal Kochi.
System derate (MPPT + wiring + temp + soiling + angle losses) | 0.75 | fraction retained | Standard off-grid solar design derate — i.e. 25% total system loss between panel-rated W and energy actually reaching the battery.
Fuse safety margin over calculated peak load | 1.25 | x | Standard practice — fuse rated above worst-case peak draw, but still well under wire/connector/battery safe limits.

## Daily Energy (Wh)
EleTect X — Daily Energy Budget
All cells below are formulas driven by the Assumptions tab — change assumptions there, this recalculates.
Item | Calculation | Wh/day
Baseline (24h continuous — reflex layer always on)
Board baseline (MCU active, MPU deep-suspend) | board W x 24h | 10.8
Sensor front-end + env sensor overhead | sensor W x 24h | 1.92
LoRa idle/heartbeat | direct entry | 0.05
Baseline subtotal |  | 12.77
Tier 1 — MPU wake + vision-confirm, no deterrence
Energy per Tier-1 event | MPU active W x (duration s / 3600) | 0.1525
Tier-1 daily energy | per-event Wh x events/day | 1.22
Tier 2 — confirmed elephant, full deterrence cycle
MPU active energy per event | MPU active W x (duration s / 3600) | 0.25417
Audio deterrence energy per event | audio W x (duration s / 3600) | 0.075
LED deterrence energy per event | LED avg W x (duration s / 3600) | 0.125
IR illuminator energy per event | IR W x (duration s / 3600) | 0.075
Total energy per Tier-2 event |  | 0.52917
Tier-2 daily energy | per-event Wh x events/day | 1.5875
Event subtotal |  | 2.8075
TOTAL daily energy (no margin) |  | 15.5775
TOTAL daily energy (design figure, with margin) |  | 19.4719

## Battery & Solar Sizing
EleTect X — Battery, Solar, MPPT, Fuse Sizing
Formula-driven from Daily Energy (Wh) and Assumptions tabs.
Item | Calculation | Value
Battery
Design daily energy | from Daily Energy tab (with margin) | 19.4719
Battery capacity needed (Wh) | daily Wh x autonomy days / DoD | 68.7243
Battery capacity needed (Ah) | Wh / nominal voltage | 5.3691
Recommended battery capacity, rounded up | CEILING to next whole Ah | 6
Solar
Annual average peak sun hours (Kochi/Ernakulam proxy) | from Assumptions | 4.6
Monsoon-derated peak sun hours (design case) | annual PSH x (1 - monsoon derate) | 3.22
Minimum panel wattage needed (theoretical) | daily Wh / (monsoon PSH x system derate) | 8.0629
15W panel — monsoon-day harvest | 15 x monsoon PSH x system derate | 36.225
20W panel — monsoon-day harvest | 20 x monsoon PSH x system derate | 48.3
Margin vs need — 15W panel | harvest / design daily need | 1.8604
Margin vs need — 20W panel | harvest / design daily need | 2.4805
Recommended panel: 15W (theoretical) / 20W (realistic purchase)
Reason (revised 12 Aug): 15W clears the monsoon-derated need with about 1.86x margin. In practice, small retail panels are commonly sold in 10W/20W steps, not 15W, so 20W (about 2.48x margin) is the realistic smallest purchasable size - see the Notes tab for a real Robu.in listing.
MPPT controller
Approx. charging current at 20W / battery voltage | panel W / battery V | 1.5625
Recommended MPPT continuous rating (min, with margin) | approx current x 1.5 | 2.3438
Must be explicitly LiFePO4-profile (absorption ~14.6V, float ~13.6V for 4S) and low quiescent current — a leaky always-on MPPT can itself eat into the small daily budget above.
Fuse (main battery-to-load protection)
Peak instantaneous load (MPU active + audio + LEDs max + IR, worst-case coincident) | sum of peak-draw assumption cells | 45.1
Peak current draw | peak W / battery V | 3.5234
Recommended minimum fuse rating | peak current x safety margin | 4.4043
Existing BOM fuse spec | hardware/bom/bom.md section 6 | 5
Margin of existing 5A fuse over calculated minimum | 5A / recommended minimum | 1.1353
Autonomy sensitivity (reference only - main figures above use 3-day / 85% DoD)
Scenario | Calculation | Battery (Ah, rounded up)
2 days no-sun (smallest, tighter monsoon risk) | daily Wh x 2 / 0.85 DoD / 12.8V | 4
3 days no-sun - RECOMMENDED | daily Wh x 3 / 0.85 DoD / 12.8V | 6
4 days no-sun (original, more conservative) | daily Wh x 4 / 0.85 DoD / 12.8V | 8

## Notes & Sources
EleTect X — Power Budget: Notes, Sources, and Open Items
Purpose
Sizes the 4S LiFePO4 + MPPT + solar panel + fuse block flagged in hardware/bom/procurement-status.md as 'the one block still fully unordered'. Every blue-editable number lives on the Assumptions tab; change any of them and the rest of the workbook recalculates.
What's a real measurement vs. an estimate
Real, project-sourced: the 0.42-0.45W board-baseline figure (MCU active, MPU deep-suspend) comes directly from ADR 0008, a real bench measurement from a forum user building the same always-on-sensing/wake-on-event use case, cross-checked against the official Arduino UNO Q power-specification page. That number alone accounts for roughly 10.8Wh of the ~13Wh/day baseline, which is why ADR 0008 calls it 'the single most important number to react to' — this sizing exercise agrees and treats it the same way.
Real, third-party-sourced: MPU active/camera-inference power (~6.1W) and TPA3116D2 efficiency (~92%) are public, cited figures (see Sources below), not guesses.
Estimates, flagged in the Assumptions tab notes column: IR illuminator draw (board not yet in hand), LED strobe duty cycle, and event durations. None of these move the total by more than roughly 10-15% even at generous error bars, because the always-on baseline dominates the daily budget.
PLACEHOLDERS (yellow rows in Assumptions): Tier-1 and Tier-2 daily event counts. There is no site-specific detection-rate data for this boundary yet — these are reasonable planning numbers, not measurements. They are also the lowest-leverage numbers in the sheet: even doubling both event counts only adds ~2-3Wh/day against a ~13Wh/day baseline, so the sizing conclusion below is not sensitive to getting them exactly right.
Bottom line
The power budget is baseline-dominated, not event-dominated. The MPU's deep-suspend draw (chosen in ADR 0008 over full poweroff, because no confirmed MPU wake-from-poweroff mechanism exists on this board) is the real cost center. Sizing generously against it is the right lever, not shaving milliseconds off deterrence bursts.
Recommended purchase specs (see Battery & Solar Sizing tab for the live numbers)
- Battery: 4S LiFePO4, ~8Ah, WITH INTEGRATED BMS (resolves the separate-BMS BOM line in one purchase). At this capacity a compact prismatic or cylindrical pack is normal off-the-shelf sizing for 12V solar/CCTV-class packs in India — not the bulkier lead-acid-equivalent size the 6-10Ah BOM range might suggest.
- Solar panel: 20W, monocrystalline, 12V nominal.
- MPPT: LiFePO4 charge-profile capable (or user-adjustable absorption/float voltage), low quiescent current, rated per the Battery & Solar Sizing tab's calculated minimum current with margin.
- Fuse: 5A blade + holder — the existing BOM spec is confirmed correct (see the calculated margin on that tab), no change needed.
Safety notes (explicit, since 'very safe' was a stated requirement)
- LiFePO4 is already the right chemistry choice for this — it is intrinsically far more thermal-runaway-resistant than NMC/LiPo packs, which matters for an unattended outdoor field box.
- Integrated BMS covers overcharge / over-discharge / overcurrent / short-circuit / (usually) thermal cutoff in one part, rather than assembling those protections from discrete components.
- Reverse-polarity protection (Schottky or ideal-diode) and the main fuse are both already in the BOM; this sheet confirms the fuse rating against real calculated peak load rather than a guess.
- OPEN ITEM, not yet resolved: verify the exact input-voltage tolerance of the 940nm IR illuminator board and the TPA3116D2 amp board once each is in hand, against the full LiFePO4 charge range (as low as ~10V discharged, up to 14.6V at absorption). If either board's datasheet rated max sits below 14.6V, add a small inline buck/regulator ahead of it rather than wiring it directly to the raw battery bus. This cannot be confirmed from a BOM listing alone — it needs the real board's label/datasheet in hand.
Buck converters — what's actually needed vs. already covered
- UNO Q compute: none needed. The official power-specification page confirms VIN accepts 7-24V directly into an onboard buck (LMR51440) to the board's internal 5V bus — a 12.8V LiFePO4 bus feeds VIN directly, no external buck required.
- LEDs: already covered — PT4115 constant-current buck drivers are already specified in BOM section 5.
- Camera: powered from the UNO Q's own USB-C port (5V), not the raw battery bus — no separate buck.
- DFPlayer PRO: should be powered from the UNO Q's regulated 5V header pin, not the raw 12.8V bus, consistent with how the rest of the low-voltage peripherals are wired.
- IR illuminator + TPA3116D2 amp: see the open item above — the only place a buck might still need to be added, pending real datasheet confirmation.
Sources
- ADR 0008 (device/docs/decisions/0008-mcu-mpu-power-state-architecture.md) — real measured MPU deep-suspend power (0.42-0.45W @5.1V), citing an Arduino Forum thread of a matching always-on-sensing use case.
- Arduino UNO Q Power Specifications (official) — https://docs.arduino.cc/tutorials/uno-q/power-specification/
- Arduino UNO Q idle/full-load/camera-inference power, community-measured (~2-2.5W idle, ~4-5W full CPU load, ~6.1W during camera inference) — see element14 Community roadtest, Tom's Hardware review, and CircuitDigest getting-started guide, all 2026.
- TPA3116D2 datasheet (Texas Instruments) — https://www.ti.com/product/TPA3116D2 — ~92% Class-D efficiency.
- Arducam IMX462 day/night USB board (B0490 datasheet) — max power 1.2W @5V — https://blog.arducam.com/downloads/datasheet/B0490_1080P_IMX462_USB_Camera_Datasheet.pdf
- Kerala/Kochi solar irradiance and monsoon derate — aecosolar.com and heavengreenenergy.com Kerala solar guides, 2026 (Kochi ~4.6 peak-sun-hours/day annual average; south Indian coastal sites see 25-35% GHI drop Jun-Sep).
- hardware/bom/bom.md and hardware/bom/procurement-status.md — existing BOM/procurement tracker this sizing exercise refines.
Real sourcing check, 12 Aug (India-available, matching project convention)
- Battery: Robu.in 'Pro-Range IFR 32650 12.8V 6000mAh 3C 4S1P LiFePO4 Battery Pack' - INR 1799, exactly the 6Ah this sheet recommends. VERIFY integrated BMS/protection before ordering - some capacities in the same Robu product line are explicitly labeled 'Protected', this listing's title does not say so either way; confirm on the product page or with Robu support before assuming it resolves the BMS line.
- Solar panel: Robu.in '12V 20 Watt Solar Panel' (74x35cm) - INR 1762. Retail small panels are commonly sold in 10W/20W steps, not 15W, so 20W is the realistic smallest purchasable size that still clears the calculated monsoon-day margin (10W alone would fall short of the theoretical minimum with almost no safety margin).
- MPPT: Sparkel India 'SPSCC-MPP1220Li' is the best spec match found - Made in India, explicitly 4S LiFePO4 profile (14.4V charge voltage), low standby current, INR 3450 - but OUT OF STOCK as of this check. Check Sparkel's other in-stock LiFePO4-compatible controllers first; fallback is any small 10-20A generic controller with a selectable/confirmed LiFePO4 charge profile (14.4-14.6V).
- Fuse + holder: Robu.in 'Waterproof In-Line Blade Fuse with Holders' (5pcs) - INR 563. Confirm a 5A fuse is included in the assortment, or buy loose 5A blade fuses separately to guarantee the rating.